## Calculate partition sizes for E
# Calculate partition sizes for ESP32
# Reference: https://docs.espressif.com/projects/esp-idf/en/latest/esp32/api-guides/partition-tables.html
# Restrictions:
# Flash size set in Menuconfig > Serial flasher config
# Offset offset must be a multiple of 4 KB/ 0x1000
# Type 'app' have to be placed at offsets aligned to 0x10000 (64 K).
# bootloader & partition table occupy 0x0 -> 0x9000
NOTE: Only input total & SPIFFS size (MB) (Show in green)
| MB | Bytes | Bytes (Hex)
Total Size (MB) | 8 | 8388608 | 800000
SPIFFS size (MB) | 0.1875 | 196608 | 30000 | (App size is calculated automatically after entering SPIFFS size)
# Name | Type | SubType | Offset | Size (Hex) | Size (Dec) | Size (MB)
nvs | data | nvs | 9000 | 5000 | 20480 | 0.019531
otadata | data | ota | E000 | 2000 | 8192 | 0.0078125
app0 | app | ota_0 | 10000 | 3E0000 | 4063232 | 3.875
app1 | app | ota_1 | 3F0000 | 3E0000 | 4063232 | 3.875
spiffs | data | spiffs | 7D0000 | 30000 | 196608 | 0.1875
File > Download > Comma Separated Values (Put the below table partitions.csv )
4MB
# Name | Type | SubType | Offset | Size | Flags
nvs | data | nvs | 0x9000 | 0x5000
otadata | data | ota | 0xE000 | 0x2000
app0 | app | ota_0 | 0x10000 | 0x3E0000
app1 | app | ota_1 | 0x3F0000 | 0x3E0000
spiffs | data | spiffs | 0x7D0000 | 0x30000
16MB
nvs | data | nvs | 9000 | 5000
otadata | data | ota | E000 | 2000
app0 | app | ota_0 | 10000 | 7E0000
app1 | app | ota_1 | 7F0000 | 7E0000
spiffs | data | spiffs | FD0000 | 30000